## Field_Data
boulder size (cm)
Field code | Lab code | Altitude | Latitude N | Long E | decimal degree- lat N | decimal degrees - long E | Topo Shielding | Snow shielding | Pressure (mbar) | Scaling (Stone,2000) | length | width | height | Sample depth (cm) | Denudation (m/Ma)
VD5B | 65 | 1790 | 45°36'42,87" N | 24°36'2,97" E | 45.6286 |  | 0.99 |  |  |  | 200 | 100 | 100 | 3 | 2
CARW 1 | 68 | 2264.66 | 45° 36' 07,4196" N | 24° 37' 38,0460" E | 45.6021 |  | 0.989 |  |  |  | 0 | 0 | 0 | 3 | 2
VD4A | 69 | 1651 | 45°37'4,75" N | 24°35'52,39" E | 45.618 |  | 0.99 |  |  |  | 280 | 230 | 100 | 3 | 2
FUND CAP B | 75 | 2138.13 | 45°36'00,9396" N | 24°38'16,4616" E | 45.6003 |  | 0.996 |  |  |  | 200 | 120 | 80 | 3 | 2
POD2 | 77 | 2078.3 | 45°36'25,3656" N | 24°40'32,1528" E | 45.607 |  | 0.996 |  |  |  | 180 | 200 | 120 | 3 | 2
POD PRINCIPAL EST | 79 | 2074.88 | 45°36'26,1036" N | 24°40'40,2168" E | 45.6073 |  | 0.993 |  |  |  | 400 | 200 | 200 | 3 | 2
FUND CAP A | 87 | 2138.13 | 45°36'00,9396" N | 24°38'16,4616" E | 45.6003 |  | 0.997 |  |  |  | 180 | 140 | 90 | 3 | 2
Snow shielding + boulder size | The correction factor for snow shielding will be calculated in the Excel document named Snowshielding (copy the columns K,L,M and insert them in the excel file named Snowshielding), and then you must insert the resulting values into column H
Pressure (mbar) | It is calculated in the file named Stone_2000. After the calculation, insert the obtained values into column I
Scaling (Stone,2000) | It is calculated in the file named Stone_2000. After the calculation, insert the obtained values into column J.
Altitude (m) | Copy the values and insert them into the expo_age sheet, column I
Sample depth (cm) | Copy the values and insert them into the expo_age sheet, column F
Denudation (m/Ma) | Copy the values and insert them into the expo_age sheet, column R
Transform the longitude in decimal degrees

## Chemical processing IFIN
| Empty | Bottle |  | Bottle |  | 10%M1 | 48% | 10% (Mt-MHF1) | 48% | 10% *(MHF1-MHF2) | 48% | Efficiency | Quartz | Quartz | Quartz | Quartz | Dissolved | Volume |  | Empty bottle |  | Dissolved |  | Carrier
| bottle | plus | Sample | + sample | Sample | [7 empty] | plus bottle before reserve | before reserve | plus bottle after reserve | as | quartz | HF (48 %) (total dissolution) | Bottle + |  |  | Quartz | 9Be | 9Be
Sample ID | (g) | sample (g) | (g) | after "HCl + H2SiF6" (g) | after "HCl + H2SiF6" (g) | MHF1 | HF-1 ml | MHF2 | HF-2 ml | MHF3 | HF-3 ml | HF (48 %) (g/ml) | (g) | (g) | (g) | reserve (g) | (g) | mL | Residues (g) | (g) | Residues (g) | (g) | carrier (mg) | (at) | Sample ID | Field code
65 | 37.3608 | 140.61 | 103.2492 | 129.69 | 92.3292 | 9.2329 | 33.1642 | 8.3096 | 29.8478 | 7.4787 | 26.863 | 0.38157 | 95.396 | 58.0352 | 77.384 | 18.012 | 58.0352 | 270.9977 | 37.5507 | 37.5507 | 0 | 39.8333 | 503.2 | 3.2966e+19 | 65 | VD5B
68 | 37.4496 | 103.77 | 66.3204 | 89.8 | 52.3504 | 5.235 | 18.804 | 4.7115 | 16.9236 | 4.2404 | 15.2313 | 0.37376 | 70.7536 | 33.304 | 70.3709 | 0.3827 | 32.9213 | 153.7273 | 37.3664 | 37.3664 | 0 | 33.0045 | 499 | 3.269e+19 | 68 | CARW 1
69 | 37.5727 | 140.75 | 103.1773 | 127.57 | 89.9973 | 8.9997 | 32.3266 | 8.0998 | 29.094 | 7.2898 | 26.1846 | 0.38512 | 93.8316 | 56.2589 | 70.3709 | 23.4607 | 32.7982 | 153.1525 | 37.5884 | 37.5884 | 0 | 32.7825 | 499.4 | 3.2717e+19 | 69 | VD4A
75 | 37.6917 | 122.15 | 84.4583 | 108.08 | 70.3883 | 7.0388 | 25.2832 | 6.3349 | 22.7548 | 5.7015 | 20.4794 | 0.38033 | 82.0209 | 44.3292 | 77.9064 | 4.1145 | 40.2147 | 187.7842 | 37.3505 | 37.3505 | 0 | 40.5559 | 501.4 | 3.2848e+19 | 75 | FUND CAP B
77 | 37.4781 | 120.95 | 83.4719 | 108.27 | 70.7919 | 7.0792 | 25.4281 | 6.3713 | 22.8853 | 5.7341 | 20.5968 | 0.37113 | 82.6953 | 45.2172 | 77.5087 | 5.1866 | 40.0306 | 186.9245 | 37.5257 | 37.5257 | 0 | 39.983 | 502.7 | 3.2933e+19 | 77 | POD2
79 | 37.2578 | 132.43 | 95.1722 | 121.37 | 84.1122 | 8.4112 | 30.2127 | 7.5701 | 27.1914 | 6.8131 | 24.4723 | 0.35943 | 91.9409 | 54.6831 | 77.4657 | 14.4752 | 40.2079 | 187.7524 | 37.4589 | 37.4589 | 0 | 40.0068 | 501.6 | 3.2861e+19 | 79 | POD PRINCIPAL EST
87 | 37.4594 | 109.01 | 71.5506 | 94.42 | 56.9606 | 5.6961 | 20.46 | 5.1265 | 18.414 | 4.6138 | 16.5726 | 0.36424 | 74.2242 | 36.7648 | 73.6573 | 0.5669 | 36.1979 | 169.0276 | 37.576 | 37.576 | 0 | 36.0813 | 501.5 | 3.2854e+19 | 87 | FUND CAP A
Blk | [5 empty] | 0 | [16 empty] | 505.5 | 3.3116e+19 | BLK
Copy the columns marked in green into the at_g IFIN‑HH sheet

## AMS_data
AMS data
Sample ID laboratory 2022 | Be10/Be9 | Total count Be10 | Uncertainty Be10/Be9 (%)
65 | 3.23e-13 | 244 | 6.4
68 | 2.43e-13 | 233 | 6.55
69 | 2.47e-13 | 269 | 6.1
75 | 2.8e-13 | 241 | 6.44
77 | 4.11e-13 | 360 | 5.27
79 | 3.7e-13 | 353 | 5.32
87 | 2.54e-13 | 36 | 16.67
BLK | 1.01e-17

## 10Be_at_g IFIN-HH
Column1 | Sample ID laboratory 2022 | Be10/Be9 | Total count Be10 | Uncertainty Be10/Be9 (%) | mass carrier (g) | Mass Quartz (g) | 9Be (a)t | err 9Be (at) | 10Be corr to blank | err 10Be corr to blank | 10Be measured at/g | ± | 10Be uncert, (at/grSiO2)
| 65 | [6 empty] | #DIV/0! | 0 | 0 | #DIV/0! | #DIV/0! | #DIV/0!
| 68 | [6 empty] | #DIV/0! | 0 | 0 | #DIV/0! | #DIV/0! | #DIV/0!
| 69 | [6 empty] | #DIV/0! | 0 | 0 | #DIV/0! | #DIV/0! | #DIV/0!
| 75 | [6 empty] | #DIV/0! | 0 | 0 | #DIV/0! | #DIV/0! | #DIV/0!
| 77 | [6 empty] | #DIV/0! | 0 | 0 | #DIV/0! | #DIV/0! | #DIV/0!
| 79 | [6 empty] | #DIV/0! | 0 | 0 | #DIV/0! | #DIV/0! | #DIV/0!
| 87 | [6 empty] | #DIV/0! | 0 | 0 | #DIV/0! | #DIV/0! | #DIV/0!
BLK
Fill in the values received from the AMS measurement and the data from the chemical processing. In the end, we will obtain the 10Be at/g SiO₂ value and its associated uncertainty, which we will use to calculate the cosmic‑ray exposure age
Copy the data here from the Chemical processing IFIN sheet. Attention — the carrier mass must be entered in grams!
Copy the data marked in the expo_age sheet, columns O and P

## expo age
[12 empty] | T1/2 | 1387000 | 12000
[12 empty] | lambda | 4.9975e-07
[12 empty] | Lneutrons | 160 | Gosse, Phillips, 2001
[12 empty] | Lslow | 1500 | Heisinger et al,, 2002b
[10 empty] | Stone |  | LFast | 4320 | Heisinger et al,, 2002a |  |  | m/Ma |  |  | analytical+t1/2 | analytical+prod rate+t1/2
Samples | Laboratory ID | Topo Shielding | Snow Shielding, 250 days | All corr, | Sample depth (cm) | Depth g/cm2 | Density | Altitude | Pressure (mbar) | Scaling | Pspall | Pmuons1 | Pmuons2 | 10Be measured (at/g) | 10Be uncertainty | Model | denudation | denudation g/cm2/a | Expo age | err, | err 2, | H m/Ma | Chi2 | Lab code
VD5B | 65 | 0.99 |  | 0 |  | 0 | 2.7 |  |  |  | 0 | 0.70684 | 0.28935 |  |  | #REF! |  | 0 |  | #REF! | #DIV/0! | 0.0001 | #REF! | 65
CARW 1 | 68 | 0.989 |  | 0 |  | 0 | 2.7 |  |  |  | 0 | 0.70684 | 0.28935 |  |  | #REF! |  | 0 |  | #REF! | #DIV/0! | 0.0001 | #REF! | 68
VD4A | 69 | 0.99 |  | 0 |  | 0 | 2.7 |  |  |  | 0 | 0.70684 | 0.28935 |  |  | #REF! |  | 0 |  | #REF! | #DIV/0! | 0.0001 | #REF! | 69
FUND CAP B | 75 | 0.996 |  | 0 |  | 0 | 2.7 |  |  |  | 0 | 0.70684 | 0.28935 |  |  | #REF! |  | 0 |  | #REF! | #DIV/0! | 0.0001 | #REF! | 75
POD2 | 77 | 0.996 |  | 0 |  | 0 | 2.7 |  |  |  | 0 | 0.70684 | 0.28935 |  |  | #REF! |  | 0 |  | #REF! | #DIV/0! | 0.0001 | #REF! | 77
POD PRINCIPAL EST | 79 | 0.993 |  | 0 |  | 0 | 2.7 |  |  |  | 0 | 0.70684 | 0.28935 |  |  | #REF! |  | 0 |  | #REF! | #DIV/0! | 0.0001 | #REF! | 79
FUND CAP A | 87 | 0.997 |  | 0 |  | 0 | 2.7 |  |  |  | 0 | 0.70684 | 0.28935 |  |  | #REF! |  | 0 |  | #REF! | #DIV/0! | 0.0001 | #REF! | 87

## Cronus
Date input Cronus | Exposure age calculator v3: calculate ages
Sample name | Latitude | Longitude | Elevation/pressure | Elevation/pressure handling flag | Sample thickness. | Sample density | Shielding correction | Erosion rate | Date of sample collection.
VD5B | 45.6286 | 24.6008 | 1790 | std | 3 | 2.7 | 0.9306 | 0.0002 | 2019 | ;
Sample name | Nuclide-mineral pair |  | Nuclide concentration | Uncertainty | Name of 10-Be standardization
VD5B | Be-10 | quartz | 267303.1797 | 17315.0563 | STD11 | ;
Use Cronus Calculator (https://hess.ess.washington.edu/math/v3/v3_age_in.html) to calculate the exposure ages! You have one exemple how to do it, sample VD5B. Be careful at the data line!

## CosmoCalcVars (hidden)
version 1,0 | N(10Be) | Age | Lat | Pressure (mbar) | Stone scaling |  | Reference | N(26Al) | Age | Lat | Pressure (mbar) | Stone scaling |  | Reference | N(21Ne) | Age | Lat | Pressure (mbar) | Stone scaling |  | Reference | N(3He) | Age | Lat | Pressure (mbar) | Stone scaling |  | Reference | N(36Cl) | Age | Lat | Pressure (mbar) | Stone scaling |  | Reference | N(14C) | Age | Lat | Pressure (mbar) | Stone scaling |  | Reference
2.65 | 552381 | 13000 | 37.982 | 685.1828 | 9.0801 | 4.6796 | W86-1, Nishiizumi et al, (1989) | 3345238 | 13000 | 37.982 | 685.1828 | 9.0408 | 28.4626 | W86-1, Nishiizumi et al, (1989) | 2678000 | 13000 | 38 | 671.2959 | 10.1344 | 20.3268 | W86-8, Niedermann (2000) | 14200000 | 152000 | 29 | 989.7476 | 0.95553 | 97.7686 | TA, Dunai and Wijbrans (2000) | 2883000 | 17300 | 38.93 | 851.2809 | 2.8836 | 57.7905 | TH, Stone et al, (1996) | 356870 | 17400 | 41.26 | 835.8502 | 3.2318 | 6.3463 | PP-4, Miller et al, (2006)
0 | 641237 | 13000 | 37.982 | 685.1828 | 9.0801 | 5.4323 | W86-3, Nishiizumi et al, (1989) | 3587629 | 13000 | 37.982 | 685.1828 | 9.0408 | 30.5249 | W86-3, Nishiizumi et al, (1989) | [7 empty] | 23400000 | 281000 | 29 | 1009.0524 | 0.83725 | 99.4611 | AFB, Dunai and Wijbrans (2000)
4.56e-07 | 769697 | 13000 | 37.421 | 654.2587 | 10.9865 | 5.3891 | W86-4, Nishiizumi et al, (1989) | 4060606 | 13000 | 37.421 | 654.2587 | 10.9371 | 28.5593 | W86-4, Nishiizumi et al, (1989) | [7 empty] | 92300000 | 1346000 | 29 | 1009.6512 | 0.83377 | 82.2456 | MRB, Dunai and Wijbrans (2000)
0.0001213 | 784722 | 13000 | 37.419 | 652.7427 | 11.0956 | 5.4403 | W86-5, Nishiizumi et al, (1989) | 4791667 | 13000 | 37.419 | 652.7427 | 11.0455 | 33.3701 | W86-5, Nishiizumi et al, (1989) | [7 empty] | 2310000 | 7091 | 43.9086 | 861.5551 | 3.0225 | 107.7803 | LB1-0886, Licciardi et al, (1999)
0 | 795833 | 13000 | 37.419 | 652.7427 | 11.0956 | 5.5173 | W86-6, Nishiizumi et al, (1989) | 4541667 | 13000 | 37.419 | 652.7427 | 11.0455 | 31.629 | W86-6, Nishiizumi et al, (1989) | [7 empty] | 2077000 | 7091 | 43.986 | 875.4456 | 2.7347 | 107.1086 | LB3-1444, Licciardi et al, (1999)
9.8e-07 | 781944 | 13000 | 37.419 | 652.911 | 11.0834 | 5.427 | W86-8, Nishiizumi et al, (1989) | 4472222 | 13000 | 37.419 | 652.911 | 11.0334 | 31.1797 | W86-8, Nishiizumi et al, (1989) | [7 empty] | 3130000 | 12340 | 41.3294 | 877.3683 | 2.5956 | 97.7235 | Giant Crater, Cerling and Craig (1994
2.3e-06 | 377000 | 13000 | 38.87 | 753.4149 | 5.8503 | 4.957 | W86-10, Nishiizumi et al, (1989) | 2410000 | 13000 | 38.87 | 753.4149 | 5.828 | 31.8094 | W86-10, Nishiizumi et al, (1989) | [7 empty] | 6340000 | 17440 | 38.93 | 850.2381 | 3.0219 | 120.2985 | Tabernacle Hill, Cerling and Craig (1994)
160 | 371277 | 13000 | 38.871 | 751.3381 | 5.9342 | 4.8128 | W86-11, Nishiizumi et al, (1989) | 2404255 | 13000 | 38.871 | 751.3381 | 5.9114 | 31.2858 | W86-11, Nishiizumi et al, (1989) | [7 empty] | 6130000 | 17580 | 42.8556 | 858.0843 | 3.0514 | 114.2718 | Bonneville Flood, Cerling and Craig (1994)
738.6 | 410638 | 13000 | 38.871 | 751.3381 | 5.9342 | 5.323 | W86-12, Nishiizumi et al, (1989) | 2542553 | 13000 | 38.871 | 751.3381 | 5.9114 | 33.0854 | W86-12, Nishiizumi et al, (1989)
2688 | 331000 | 13000 | 38.855 | 780.742 | 4.8463 | 5.2539 | W86-13, Nishiizumi et al, (1989) | 2230000 | 13000 | 38.855 | 780.742 | 4.829 | 35.5226 | W86-13, Nishiizumi et al, (1989)
4360 | 225052 | 9800 | 47.12 | 827.0476 | 4.024 | 5.7069 | KOE4, Kubik et al, (1998) | 4400495 | 12000 | 43.12 | 680.7313 | 10.3942 | 35.28 | WY-92-138, Gosse et al, (1999)
1 | 210597 | 9800 | 47.12 | 827.0476 | 4.024 | 5.3404 | KOE5, Kubik et al, (1998) | 4179133 | 12000 | 43.12 | 680.7313 | 10.3942 | 33.5053 | WY-93-333, Gosse et al, (1999)
0 | 237496 | 9800 | 47.12 | 827.0476 | 4.024 | 6.0225 | KOE6, Kubik et al, (1998) | 4327813 | 12000 | 43.12 | 680.7313 | 10.3942 | 34.6973 | WY-93-334, Gosse et al, (1999)
0 | 196456 | 9800 | 47.12 | 827.0476 | 4.024 | 4.9818 | KOE20, Kubik et al, (1998) | 3682504 | 12000 | 43.12 | 680.7313 | 10.3942 | 29.5236 | WY-93-335, Gosse et al, (1999)
0 | 676598 | 12000 | 43.12 | 680.7313 | 10.4415 | 5.3999 | WY-92-138, Gosse et al, (1999) | 3768069 | 12000 | 43.12 | 680.7313 | 10.3942 | 30.2096 | WY-93-336, Gosse et al, (1999)
1 | 637750 | 12000 | 43.12 | 680.7313 | 10.4415 | 5.0899 | WY-92-139, Gosse et al, (1999) | 3759505 | 12000 | 43.12 | 680.7313 | 10.3942 | 30.141 | WY-93-339, Gosse et al, (1999)
0 | 638648 | 12000 | 43.12 | 680.7313 | 10.4415 | 5.097 | WY-93-333, Gosse et al, (1999) | 898482 | 21900 | 40.95 | 972.8335 | 1.2826 | 31.9883 | SPA-O-1, Larsen (1996)
0 | 732858 | 12000 | 43.12 | 680.7313 | 10.4415 | 5.8489 | WY-93-334, Gosse et al, (1999) | 729615 | 21900 | 40.95 | 972.8335 | 1.2826 | 25.9762 | SPA-O-2, Larsen (1996)
0 | 691251 | 12000 | 43.12 | 680.7313 | 10.4415 | 5.5169 | WY-93-335, Gosse et al, (1999) | 951157 | 21900 | 40.95 | 972.8335 | 1.2826 | 33.8636 | SPA-O-3, Larsen (1996)
0.83 | 695848 | 12000 | 43.12 | 680.7313 | 10.4415 | 5.5536 | WY-93-336, Gosse et al, (1999) | 850509 | 21900 | 40.95 | 972.8335 | 1.2826 | 30.2803 | SPA-O-4, Larsen (1996)
0.0691 | 694563 | 12000 | 43.12 | 680.7313 | 10.4415 | 5.5433 | WY-93-337, Gosse et al, (1999) | 944490 | 21900 | 40.97 | 973.5311 | 1.2762 | 33.7928 | SPA-O-5, Larsen (1996)
0.0809 | 681677 | 12000 | 43.12 | 680.7313 | 10.4415 | 5.4405 | WY-93-338, Gosse et al, (1999) | 637824 | 21900 | 40.97 | 973.5311 | 1.2762 | 22.8206 | SPA-O-6, Larsen (1996)
0.02 | 685368 | 12000 | 43.12 | 680.7313 | 10.4415 | 5.4699 | WY-93-339, Gosse et al, (1999) | 773087 | 21900 | 41 | 969.0038 | 1.3199 | 26.7444 | SWR-B-8, Larsen (1996)
0.9655 | 104046 | 11500 | 57.81 | 947.1906 | 1.7313 | 5.2259 | AT - 10(3), Stone et al, (1998) | 614613 | 21900 | 40.95 | 983.2233 | 1.1873 | 23.6368 | SMH-B-9, Larsen (1996)
0.0233 | 92231 | 11500 | 57.81 | 951.1787 | 1.678 | 4.7796 | AT - 11(2), Stone et al, (1998) | 886723 | 21900 | 40.92 | 975.044 | 1.2614 | 32.0994 | SAF-B-10, Larsen (1996)
0.005 | 96173 | 11500 | 57.81 | 952.3206 | 1.663 | 5.0289 | AT - 13(2), Stone et al, (1998) | 762190 | 21900 | 40.92 | 975.044 | 1.2614 | 27.5913 | SAF-B-11, Larsen (1996)
0.0062 | 92678 | 11500 | 57.81 | 952.3206 | 1.663 | 4.8461 | AT - 13(3), Stone et al, (1998) | 847850 | 21900 | 40.92 | 975.044 | 1.2614 | 30.6922 | SAF-B-12, Larsen (1996)
0.9724 | 161242 | 21900 | 40.95 | 972.8335 | 1.2838 | 5.7351 | SPA-O-1, Larsen (1996) | 858080 | 21900 | 40.92 | 977.8421 | 1.2355 | 31.713 | SAF-O-13, Larsen (1996)
0.0186 | 134867 | 21900 | 40.95 | 972.8335 | 1.2838 | 4.797 | SPA-O-2, Larsen (1996) | 844743 | 21900 | 40.92 | 980.2958 | 1.2132 | 31.7947 | SAF-O-14, Larsen (1996)
0.004 | 166898 | 21900 | 40.95 | 972.8335 | 1.2838 | 5.9363 | SPA-O-3, Larsen (1996)
0.005 | 162741 | 21900 | 40.95 | 972.8335 | 1.2838 | 5.7884 | SPA-O-4, Larsen (1996)
0.903 | 124665 | 21900 | 40.97 | 973.5311 | 1.2774 | 4.4562 | SPA-O-5, Larsen (1996)
0.0447 | 136675 | 21900 | 40.97 | 973.5311 | 1.2774 | 4.8855 | SPA-O-6, Larsen (1996)
0.0523 | 135555 | 21900 | 41 | 969.0038 | 1.3213 | 4.6846 | SWR-B-8, Larsen (1996)
0 | 113107 | 21900 | 40.95 | 983.2233 | 1.1882 | 4.3466 | SMH-B-9, Larsen (1996)
103.3322 | 140957 | 21900 | 40.92 | 975.044 | 1.2625 | 5.098 | SAF-B-10, Larsen (1996)
20.3268 | 145367 | 21900 | 40.92 | 975.044 | 1.2625 | 5.2575 | SAF-B-11, Larsen (1996)
6.3463 | 139044 | 21900 | 40.92 | 975.044 | 1.2625 | 5.0288 | SAF-B-12, Larsen (1996)
30.751 | 123761 | 21900 | 40.92 | 977.8421 | 1.2366 | 4.5701 | SAF-O-13, Larsen (1996)
5.173 | 148143 | 21900 | 40.9167 | 980.2958 | 1.2141 | 5.5716 | SAF-O-14, Larsen (1996)
57.7905 | 468367 | 13000 | 9.651 | 627.2396 | 7.2509 | 4.9688 | HU-41, Farber et al, (1995)
Stone | 448980 | 13000 | 9.651 | 627.2396 | 7.2509 | 4.7631 | HU-43, Farber et al, (1995)
Granger | 503499 | 13000 | 9.651 | 627.2396 | 7.2509 | 5.3415 | PE98RU-43, Farber et al, (2005)
288.15 | 418728 | 13000 | 9.651 | 627.2396 | 7.2509 | 4.4422 | PE98RU-C41, Farber et al, (2005)
0.0065 | 426596 | 13000 | 9.651 | 627.2396 | 7.2509 | 4.5257 | PE98RU-C42, Farber et al, (2005)
287.05 | 497959 | 13000 | 9.653 | 627.2396 | 7.251 | 5.2827 | PE98RU-C44, Farber et al, (2005)
9.8066 | 426531 | 13000 | 9.652 | 627.2396 | 7.2509 | 4.5249 | PE98RU-C45, Farber et al, (2005)
1013.25
1
3.5
2
1e-10
0
0
0
0
log
lin
FALSE
TRUE
TRUE
TRUE
1000
5
47
29
1
8
1
1